## Blending
Picture | SKU | Name | Specification
| PMM-30 | 60L Powder&Small Particle Mxing Machine | Volume: 60L Best mixing volume: 35L Speed(r/min): 13-14 Power: 2.2KW
| PMM-50 | 100L Powder&Small Particle Mxing Machine | Volume: 100L Best mixing volume: 55L Speed(r/min): 13-14 Power: 2.2KW
| PMM-100 | 200L Powder&Small Particle Mxing Machine | Volume: 200L Best mixing volume: 110L Speed(r/min): 12-13 Power: 3KW
| PMM-200 | 400L Powder&Small Particle Mxing Machine | Volume: 400L Best mixing volume: 200L Speed(r/min): 12-13 Power: 3KW
| PMM-300 | 600L Powder&Small Particle Mxing Machine | Volume: 600L Best mixing volume: 300L Speed(r/min): 12-13 Power: 3KW
| PMMV-2 | 2L Powder&Small Particle V-Type Mxing Machine | Max.Filling Capacity: 2L Best.Filling Capacity: 1.4L Rotational Speed: 24r/min Power: 0.25KW
| PMMV-5 | 5L Powder&Small Particle V-Type Mxing Machine | Max.Filling Capacity: 5L Best.Filling Capacity: 2.8L Rotational Speed: 24r/min Power: 0.55KW
| PMMV-8 | 8L Powder&Small Particle V-Type Mxing Machine | Max.Filling Capacity: 8L Best.Filling Capacity: 5.6L Rotational Speed: 24r/min Power: 0.55KW
| PMMV-14 | 14L Powder&Small Particle V-Type Mxing Machine | Max.Filling Capacity: 14L Best.Filling Capacity: 7.6L Rotational Speed: 20r/min Power: 0.55KW
| PMMV-20 | 20L Powder&Small Particle V-Type Mxing Machine | Max.Filling Capacity: 20L Best.Filling Capacity: 11L Power: 0.55KW Rotational Speed: 20r/min
| PMMV-30 | 30L Powder&Small Particle V-Type Mxing Machine | Max.Filling Capacity: 30L Best.Filling Capacity: 17L Power: 0.75KW Rotational Speed: 20r/min
| PMMV-50 | 50L Powder&Small Particle V-Type Mxing Machine | Max.Filling Capacity: 50L Best.Filling Capacity: 25L Power: 0.75KW Rotational Speed: 20r/min Dia. of barrel: φ304mm Dia.of inlet: φ145mm Dia. of outlet: φ80mm
| PMMV-100 | 100L Powder&Small Particle V-Type Mxing Machine | Max.Filling Capacity: 100L Best.Filling Capacity: 50L Power: 1.1KW Rotational Speed: 15r/min
| PMMV-200 | 200L Powder&Small Particle V-Type Mxing Machine | Max.Filling Capacity: 200L Best.Filling Capacity: 100L Power: 2.2KW Rotational Speed: 15r/min
| PMMV-300 | 300L Powder&Small Particle V-Type Mxing Machine | Max.Filling Capacity: 300L Best.Filling Capacity: 150L Power: 2.2KW Rotational Speed: 15r/min
| PMMV-500 | 500L Powder Mxing V-Type Machine | Max.Filling Capacity: 500L Best.Filling Capacity: 250L Power: 2.2KW Rotational Speed: 13r/min Dia. of barrel: φ550mm Dia.of inlet: φ350mm Dia. of outlet: φ200mm
| PMMV-1000 | 1000L Powder Mxing V-Type Machine | Max.Filling Capacity: 1000L Best.Filling Capacity: 500L Power: 4KW Rotational Speed: 10r/min Dia. of barrel: φ750mm Dia.of inlet: φ400mm Dia. of outlet: φ250mm
| SH-5 | 4L Dry Powder&Small Particle 3D Type Mxing Machine | Max.Filling Capacity: 4L Best.Filling Capacity: 2.5L Power: 0.55KW Rotational Speed: 0-15r/min
| SH-10 | 8L Dry Powder&Small Particle 3D Type Mxing Machine | Max.Filling Capacity: 8L Best.Filling Capacity: 5L Power: 0.75KW Rotational Speed: 0-15r/min
| SH-15 | 12L Dry Powder&Small Particle 3D Type Mxing Machine | Max.Filling Capacity: 12L Best.Filling Capacity: 7.5L Power: 0.75KW Rotational Speed: 0-15r/min
| SH-20 | 16L Dry Powder&Small Particle 3D Type Mxing Machine | Max.Filling Capacity: 16L Best.Filling Capacity: 10L Power: 0.75KW Rotational Speed: 0-15r/min
| SH-50 | 40L Dry Powder&Small Particle 3D Type Mxing Machine | Max.Filling Capacity: 40L Best.Filling Capacity: 25L Power: 1.1KW Rotational Speed: 0-15r/min
| SH-100 | 80L Dry Powder&Small Particle 3D Type Mxing Machine | Max.Filling Capacity: 80L Best.Filling Capacity: 50L Power: 1.5KW Rotational Speed: 0-15r/min
| TCH-10 | 10L Powder&Liquid Paste Mxing Machine | Mixing speed(r/min): 5-20 Main motor(kw): 0.25 Tilt motor(kw): manual Volume: 10L
| TCH-20 | 20L Powder&Liquid Paste Mxing Machine | Mixing speed(r/min): 5-20 Main motor(kw): 0.55 Tilt motor(kw): manual Volume: 20L
| TCH-50 | 50L Powder&Liquid Paste Mxing Machine | Mixing speed(r/min): 5-20 Main motor(kw): 1.1 Tilt motor(kw): 0.75 Volume: 50L
| TCH-100 | 100L Powder&Liquid Paste Mxing Machine | Mixing speed(r/min): 5-20 Main motor(kw): 2.2 Tilt motor(kw): 0.75 Volume: 100L
| TCH-200 | 200L Powder&Liquid Paste Mxing Machine | Mixing speed(r/min): 5-20 Main motor(kw): 4 Tilt motor(kw): 0.75 Volume: 200L
| TCH-300 | 300L Powder&Liquid Paste Mxing Machine | Mixing speed(r/min): 5-20 Main motor(kw): 5.5 Tilt motor(kw): 1.1 Volume: 300L
| TCH-500 | 500L Powder&Liquid Paste Mxing Machine | Mixing speed(r/min): 9-24 Main motor(kw): 11 Tilt motor(kw): 2.2 Volume: 500L
Undertake Customized Machines

## Feeding
Picture | SKU | Name | Specification
| SFX-SS110-1.5 | 1.5m High Angled Spiral Feeder Stainless Steel, 110mm Pipe Diameter | Model: Angled Material: Stainless steel Feeding Pipe Diameter: 110mm Machine Height: 1500mm Hopper Size: 600*600mm Speed: customized (Can be equipped with frequency converter by yourself to adjust the speed) Power: 3-phase 220V or 380V motor (Need to wire by yourself)
| SFX-SS110-2 | 2m High Angled Spiral Feeder Stainless Steel, 110mm Pipe Diameter | Model: Angled Material: Stainless steel Feeding Pipe Diameter: 110mm Machine Height: 2000mm Hopper Size: 600*600mm Speed: customized (Can be equipped with frequency converter by yourself to adjust the speed) Power: 3-phase 220V or 380V motor (Need to wire by yourself)
| SFX-SS110-2.5 | 2.5m High Angled Spiral Feeder Stainless Steel, 110mm Pipe Diameter | Model: Angled Material: Stainless steel Feeding Pipe Diameter: 110mm Machine Height: 2500mm Hopper Size: 600*600mm Speed: customized (Can be equipped with frequency converter by yourself to adjust the speed) Power: 3-phase 220V or 380V motor (Need to wire by yourself)
| SFX-SS110-3 | 3m High Angled Spiral Feeder Stainless Steel, 110mm Pipe Diameter | Model: Angled Material: Stainless steel Feeding Pipe Diameter: 110mm Machine Height: 3000mm Hopper Size: 600*600mm Speed: customized (Can be equipped with frequency converter by yourself to adjust the speed) Power: 3-phase 220V or 380V motor (Need to wire by yourself)
| SFZ-SS110-1.5 | 1.5m High Vertical Spiral Feeder Stainless Steel, 110mm Pipe Diameter | Model: Vertical Material: Stainless steel Feeding Pipe Diameter: 110mm Machine Height: 1500mm Hopper Size: 600*600mm Speed: customized (Can be equipped with frequency converter by yourself to adjust the speed) Power: 3-phase 220V or 380V motor (Need to wire by yourself)
| SFZ-SS110-2 | 2m High Vertical Spiral Feeder Stainless Steel, 110mm Pipe Diameter | Model: Vertical Material: Stainless steel Feeding Pipe Diameter: 110mm Machine Height: 2000mm Hopper Size: 600*600mm Speed: customized (Can be equipped with frequency converter by yourself to adjust the speed) Power: 3-phase 220V or 380V motor (Need to wire by yourself)
| SFZ-SS110-2.5 | 2.5m High Vertical Spiral Feeder Stainless Steel, 110mm Pipe Diameter | Model: Vertical Material: Stainless steel Feeding Pipe Diameter: 110mm Machine Height: 2500mm Hopper Size: 600*600mm Speed: customized (Can be equipped with frequency converter by yourself to adjust the speed) Power: 3-phase 220V or 380V motor (Need to wire by yourself)
| SFZ-SS110-3 | 3m High Vertical Spiral Feeder Stainless Steel, 110mm Pipe Diameter | Model: Vertical Material: Stainless steel Feeding Pipe Diameter: 110mm Machine Height: 3000mm Hopper Size: 600*600mm Speed: customized (Can be equipped with frequency converter by yourself to adjust the speed) Power: 3-phase 220V or 380V motor (Need to wire by yourself)
| SFX-IR140-1.5 | 1.5m High Angled Spiral Feeder Galvanized Iron, 140mm Pipe Diameter | Model: Angled Material: Galvanized Iron Feeding Pipe Diameter: 140mm Machine Height: 1500mm Hopper Size: 600*600mm Speed: customized (Can be equipped with frequency converter by yourself to adjust the speed) Power: 3-phase 220V or 380V motor (Need to wire by yourself)
| SFX-IR140-2 | 2m High Angled Spiral Feeder Galvanized Iron, 140mm Pipe Diameter | Model: Angled Material: Galvanized Iron Feeding Pipe Diameter: 140mm Machine Height: 2000mm Hopper Size: 600*600mm Speed: customized (Can be equipped with frequency converter by yourself to adjust the speed) Power: 3-phase 220V or 380V motor (Need to wire by yourself)
| SFZ-IR140-1.5 | 1.5m High Vertical Spiral Feeder Galvanized Iron, 140mm Pipe Diameter | Model: Vertical Material: Galvanized Iron Feeding Pipe Diameter: 140mm Machine Height: 1500mm Hopper Size: 600*600mm Speed: customized (Can be equipped with frequency converter by yourself to adjust the speed) Power: 3-phase 220V or 380V motor (Need to wire by yourself)
| SFZ-IR140-2 | 2m High Vertical Spiral Feeder Galvanized Iron, 140mm Pipe Diameter | Model: Vertical Material: Galvanized Iron Feeding Pipe Diameter: 140mm Machine Height: 2000mm Hopper Size: 600*600mm Speed: customized (Can be equipped with frequency converter by yourself to adjust the speed) Power: 3-phase 220V or 380V motor (Need to wire by yourself)
| BE100-17 | 1.7m High Bucket Elevator with 50KG Hopper | Overall Size: 220*190*73cm Machine Height: 170cm Hopper Size: 73*73cm Hopper Capacity: 50kg Speed can be control
| BE100-20 | 2m High Bucket Elevator with 50KG Hopper | Overall Size: 260*210*73cm Machine Height: 200cm Hopper Size: 73*73cm Hopper Capacity: 50kg Speed can be control
| BE100-24 | 2.4m High Bucket Elevator with 50KG Hopper | Overall Size: 300*240*73cm Machine Height: 240cm Hopper Size: 73*73cm Hopper Capacity: 50kg Speed can be control
| BE100-28 | 2.8m High Bucket Elevator with 50KG Hopper | Overall Size: 340*260*73cm Machine Height: 280cm Hopper Size: 73*73cm Hopper Capacity: 50kg Speed can be control
| BE200-17 | 1.7m High Bucket Elevator with 100KG Hopper | Overall Size: 220*190*88cm Machine Height: 170cm Hopper Size: 83*83cm Hopper Capacity: 100kg Speed can be control
| BE200-20 | 2m High Bucket Elevator with 100KG Hopper | Overall Size: 260*210*88cm Machine Height: 200cm Hopper Size: 83*83cm Hopper Capacity: 100kg Speed can be control
| BE200-24 | 2.4m High Bucket Elevator with 100KG Hopper | Overall Size: 300*240*88cm Machine Height: 240cm Hopper Size: 83*83cm Hopper Capacity: 100kg Speed can be control
| BE200-28 | 2.8m High Bucket Elevator with 100KG Hopper | Overall Size: 340*260*88cm Machine Height: 280cm Hopper Size: 83*83cm Hopper Capacity: 100kg Speed can be control
Undertake Customized Machines

## Filling
Picture | SKU | Name | Specification
| P-20 | 20G Filling Range Particle Filling Machine | Weight: 10 kg Dimensions: 59 × 42 × 31 cm Precision : 0.2 g/0.007 oz Packing Speed: 10-20 Bags/Min Filling Range: 1 g-20 g/0.04 oz-0.71 oz
| P-100 | 100G Filling Range Particle Filling Machine | Weight: 10 kg Dimensions: 59 × 42 × 31 cm Precision : 0.4 g/0.014 oz Packing Speed: 10-20 Bags/Min Filling Range: 10 g-100 g/0.35 oz-3.53 oz
| P-200 | 200G Filling Range Particle Filling Machine | Weight: 11 kg Dimensions: 68 × 46 × 32 cm Precision : 0.5 g/0.018 oz Packing Speed: 10-20 Bags/Min Filling Range: 10 g-200 g/0.35 oz-7.06 oz
| F-20 | 20G Filling Range Powder/Small Particle Filling Machine | Weight: 10 kg Dimensions: 59 × 42 × 31 cm Precision : 0.2 g/0.007 oz Packing Speed: 10-20 Bags/Min Filling Range: 1 g-20 g/0.04 oz-0.71 oz
| F-100 | 100G Filling Range Powder/Small Particle Filling Machine | Weight: 10 kg Dimensions: 59 × 42 × 31 cm Precision : 0.4 g/0.014 oz Packing Speed: 10-20 Bags/Min Filling Range: 10 g-100 g/0.35 oz-3.53 oz
| F-200 | 200G Filling Range Powder/Small Particle Filling Machine | Weight: 11 kg Dimensions: 68 × 46 × 32 cm Precision : 0.5 g/0.018 oz Packing Speed: 10-20 Bags/Min Filling Range: 10 g-200 g/0.35 oz-7.06 oz
| F-500 | 500G Filling Range Powder/Particle Filling Machine | Weight: 20 kg Dimensions: 80 × 40 × 27 cm Precision : 2 g/0.07 oz Packing Speed: 6-12 Bags/Min Filling Range: 15 g-500 g/0.53 oz-17.64 oz
| DL-1000 | 1 KG Filling Range Powder/Particle Filling Machine | Weight: 27 kg Dimensions: 127 × 53 × 34 cm Precision: 3 g/0.11 oz Packing Speed: 6-12 Bags/Min Filling Range: 0.02 kg-1 kg/0.71 oz-35.27 oz
| DL-1500 | 1.5 KG Filling Range Powder/Particle Filling Machine | Weight: 27 kg Dimensions: 127 × 53 × 34 cm Precision: 3 g/0.11 oz Packing Speed: 6-12 Bags/Min Filling Range: 0.02 kg-1.5 kg/0.71 oz-52.91 oz
| DL-3000 | 3 KG Filling Range Powder/Particle Filling Machine | Weight: 27 kg Dimensions: 135 × 58 × 37 cm Precision: 4 g/0.14 oz Packing Speed: 6-12 Bags/Min Filling Range: 0.03 kg-3 kg/1.06 oz-105.8 oz
| DL-5000 | 5 KG Filling Range Powder/Particle Filling Machine | Weight: 40 kg Dimensions: 148 × 58 × 37 cm Precision: 5 g/0.18 oz Packing Speed: 6-12 Bags/Min Filling Range: 0.05 kg-5 kg/1.76 oz-176.4 oz
| DL-10000 | 10 KG Filling Range Powder/Particle Filling Machine | Weight: 40 kg Dimensions: 156 × 58 × 57 cm Precision: 10 g/0.35 oz Packing Speed: 6-12 Bags/Min Filling Range: 0.1 kg-10 kg/3.53 oz-352.7 oz
| XZ-20 | 20G Filling Range Powder/Particle Spiral Filling Machine | Weight: 8 kg Dimensions: 45 × 41 × 36 cm Precision : 0.2 g/0.007 oz Packing Speed: 6-15 Bags/Min Filling Range: 1 g-20 g/0.04 oz-0.71 oz
| XZ-100 | 100G Filling Range Powder/Particle Spiral Filling Machine | Weight: 8 kg Dimensions: 45 × 41 × 36 cm Precision : 0.5 g/0.017 oz Packing Speed: 6-12 Bags/Min Filling Range: 10 g-100 g/0.35 oz-3.53 oz
| XZ-200 | 200G Filling Range Powder/Particle Spiral Filling Machine | Weight: 9 kg Dimensions: 58 × 43 × 40 cm Precision : 1 g/0.035 oz Packing Speed: 6-12 Bags/Min Filling Range: 15 g-200 g/0.53 oz-7.06 oz
| XZ-500 | 500G Filling Range Powder/Particle Spiral Filling Machine | Weight: 10 kg Dimensions: 56 × 49 × 45 cm Precision : 2 g/0.07 oz Packing Speed: 5-10 Bags/Min Filling Range: 20 g-500 g/0.7 oz-17.64 oz
| JSX-1 | 2cm Laser Counting Filling Machine | Weight: 16 kg Dimensions: 43 × 41 × 36 cm Packing Speed: 6-12 Bags/Min Filling Range: 1-100 pcs Size of Particle: < 2cm Power: 350W
| FK-T2-100 | 100G Double Filling Powder/Particle Filling Machine | Dimensions: 69 × 52 × 36 cm Packing Speed: (10-20 Bags/Min) * 2 Filling Range: (10 g-100 g) * 2 Precision : (0.4 g) * 2
| FK-T2-200 | 200G Double Filling Powder/Particle Filling Machine | Dimensions: 69 × 52 × 36 cm Packing Speed: (10-20 Bags/Min) * 2 Filling Range: (10 g-200 g) * 2 Precision : (0.5 g) * 2
| FK-T2-500 | 500G Double Filling Powder/Particle Filling Machine | Weight: 49 kg Dimensions: 90 × 55 × 46 cm Packing Speed: (6-12 Bags/Min) * 2 Filling Range: (15 g-500 g) * 2 Precision : (2 g) * 2
| FK-T2-1000 | 1KG Double Filling Powder/Particle Filling Machine | Weight: 60 kg Dimensions: 162 × 60 × 50 cm Packing Speed: (6-12 Bags/Min) * 2 Filling Range: (0.02 kg-1 kg) * 2 Precision : (3 g) * 2
| FK-T2-3000 | 3KG Double Filling Powder/Particle Filling Machine | Weight: 60 kg Dimensions: 162 × 65 × 63 cm Packing Speed: (6-12 Bags/Min) * 2 Filling Range: (0.03 kg-3 kg) * 2 Precision : (4 g) * 2
| FK-T2-5000 | 5KG Double Filling Powder/Particle Filling Machine | Weight: 70 kg Dimensions: 162 × 65 × 63 cm Packing Speed: (6-12 Bags/Min) * 2 Filling Range: (0.05 kg-5 kg) * 2 Precision : (5 g) * 2
| FK-T2-10000 | 10KG Double Filling Powder/Particle Filling Machine | Weight: 80 kg Dimensions: 185 × 90 × 73 cm Packing Speed: (6-12 Bags/Min) * 2 Filling Range: (0.1 kg-10 kg) * 2 Precision : (10 g) * 2
| XZ-T2-100 | 100G Double Filling Powder/Particle Spiral Filling Machine | Weight: 16 kg Dimensions: 65 × 56 × 40 cm Packing Speed: (5-10 Bags/Min) * 2 Filling Range: (10 g-100 g) * 2 Precision: (0.5 g) * 2
| XZ-T2-200 | 200G Double Filling Powder/Particle Spiral Filling Machine | Weight: 18 kg Dimensions: 65 × 56 × 40 cm Packing Speed: (5-10 Bags/Min) * 2 Filling Range: (15 g-200 g) * 2 Precision: (1 g) * 2
| XZ-T2-500 | 500G Double Filling Powder/Particle Spiral Filling Machine | Weight: 20 kg Dimensions: 70 × 55 × 35 cm Packing Speed: (5-10 Bags/Min) * 2 Filling Range: (20 g-500 g) * 2 Precision: (2 g) * 2
| JSX-T2-1 | 2cm Laser Counting Double Filling Machine | Weight: 32 kg Dimensions: 65 × 56 × 40 cm Packing Speed: (6-12 Bags/Min) * 2 Filling Range: (1-100 pcs) * 2 Size of Particle: < 2cm Power: 350W
Undertake Customized Machines

## Packaging
Picture | SKU | Name | Specification
| CF-SINGLE | Electric Packet Machine Bag Side Sealing For Particle/Powder Package | Weight: 45 kg Dimensions: 145 × 50 × 42 cm Packing Speed: 6-20 Bags/Min Wrapping Paper Width: 5-20 cm Length of Bag Making: 3-16 cm Specification of Bag Making: Side Sealing Without Filling Machine
| BF-SINGLE | Electric Packet Machine Bag Back Sealing For Particle/Powder Package | Weight: 45 kg Dimensions: 140 × 73 × 47 cm Packing Speed: 6-20 Bags/Min Wrapping Paper Width: 5-20 cm Length of Bag Making: 3-16 cm Specification of Bag Making: Back Sealing Without Filling Machine
| CF-100 | Electric Packet Machine Bag Side Sealing With 100g Particle/Powder Filling Machine | Weight: 60 kg Dimensions: 145 × 50 × 42 cm Filling Precision: 0.4 g Filling Range: 10 g-100 g Packing Speed: 6-20 Bags/Min Wrapping Paper Width: 5-20 cm Length of Bag Making: 3-16 cm Specification of Bag Making: Side Sealing
| BF-100 | Electric Packet Machine Bag Back Sealing With 100g Particle/Powder Filling Machine | Weight: 60 kg Dimensions: 145 × 50 × 42 cm Filling Precision: 0.4 g Filling Range: 10 g-100 g Packing Speed: 6-15 Bags/Min Wrapping Paper Width: 5-20 cm Length of Bag Making: 3-16 cm Specification of Bag Making: Back Sealing
| CF-200 | Electric Packet Machine Bag Side Sealing With 200g Particle/Powder Filling Machine | Weight: 70 kg Dimensions: 155 × 50 × 42 cm Filling Precision: 0.5 g Filling Range: 10 g-200 g Packing Speed: 6-15 Bags/Min Wrapping Paper Width: 5-24 cm Length of Bag Making: 3-22 cm Specification of Bag Making: Side Sealing
| BF-200 | Electric Packet Machine Bag Back Sealing With 200g Particle/Powder Filling Machine | Weight: 70 kg Dimensions: 155 × 50 × 42 cm Filling Precision: 0.5 g Filling Range: 10 g-200 g Packing Speed: 6-15 Bags/Min Wrapping Paper Width: 5-24 cm Length of Bag Making: 3-22 cm Specification of Bag Making: Back Sealing
| CF-500 | Electric Packet Machine Bag Side Sealing With 500g Particle/Powder Filling Machine | Weight: 80 kg Dimensions: 155 × 50 × 42 cm Filling Precision: 2 g Filling Range: 15 g-500 g Packing Speed: 5-12 Bags/Min Wrapping Paper Width: 5-30 cm Length of Bag Making: 3-22 cm Specification of Bag Making: Side Sealing
| BF-500 | Electric Packet Machine Bag Back Sealing With 500g Particle/Powder Filling Machine | Weight: 80 kg Dimensions: 155 × 50 × 42 cm Filling Precision: 2 g Filling Range: 15 g-500 g Packing Speed: 5-12 Bags/Min Wrapping Paper Width: 5-24 cm Length of Bag Making: 3-22 cm Specification of Bag Making: Back Sealing
| BF-1000 | Electric Packet Machine Bag Back Sealing With 1000g Particle/Powder Filling Machine | Weight: 100 kg Dimensions: 190 × 100 × 66 cm Filling Precision: 3 g Filling Range: 0.02-1 kg Packing Speed: 5-10 Bags/Min Wrapping Paper Width: 21-44 cm Length of Bag Making: 5-27 cm Specification of Bag Making: Back Sealing
| CF-X100 | Electric Packet Machine Bag Side Sealing With 100g Particle/Powder Spiral Filling Machine | Weight: 60 kg Dimensions: 145 × 50 × 42 cm Filling Precision: 0.5 g Filling Range: 10 g-100 g Packing Speed: 6-15 Bags/Min Wrapping Paper Width: 5-20 cm Length of Bag Making: 3-16 cm Specification of Bag Making: Side Sealing
| BF-X100 | Electric Packet Machine Bag Back Sealing With 100g Particle/Powder Spiral Filling Machine | Weight: 60 kg Dimensions: 145 × 50 × 42 cm Filling Precision: 0.5 g Filling Range: 10 g-100 g Packing Speed: 6-15 Bags/Min Wrapping Paper Width: 5-20 cm Length of Bag Making: 3-16 cm Specification of Bag Making: Back Sealing
| CF-T2-100 | Electric Packet Machine Bag Side Sealing With 100g Double Filling Machine For Powder/Particle | Weight: 80 kg Dimensions: 155 × 50 × 42 cm Filling Precision: (0.4 g) * 2 Filling Range: (10 g-100 g) * 2 Packing Speed: 10-20 Bags/Min Wrapping Paper Width: 5-20 cm Length of Bag Making: 3-16 cm Specification of Bag Making: Side Sealing
| BF-T2-100 | Electric Packet Machine Bag Back Sealing With 100g Double Filling Machine For Powder/Particle | Weight: 80 kg Dimensions: 155 × 50 × 42 cm Filling Precision: (0.4 g) * 2 Filling Range: (10 g-100 g) * 2 Packing Speed: 10-20 Bags/Min Wrapping Paper Width: 5-20 cm Length of Bag Making: 3-16 cm Specification of Bag Making: Back Sealing
| CF-T2-500 | Electric Packet Machine Bag Side Sealing With 500g Double Filling Machine For Powder/Particle | Weight: 100 kg Dimensions: 165 × 50 × 42 cm Filling Precision: (2 g) * 2 Filling Range: (15 g-500 g) * 2 Packing Speed: 5-12 Bags/Min Wrapping Paper Width: 21-30 cm Length of Bag Making: 3-22 cm Specification of Bag Making: Side Sealing
| BF-T2-500 | Electric Packet Machine Bag Back Sealing With 500g Double Filling Machine For Powder/Particle | Weight: 100 kg Dimensions: 165 × 50 × 42 cm Filling Precision: (2 g) * 2 Filling Range: (15 g-500 g) * 2 Packing Speed: 5-12 Bags/Min Wrapping Paper Width: 21-30 cm Length of Bag Making: 3-22 cm Specification of Bag Making: Back Sealing
| BF-T2-1000 | Electric Packet Machine Bag Back Sealing With 1kg Double Filling Machine For Powder/Particle | Weight: 120 kg Dimensions: 219 × 100 × 66 cm Filling Precision: (3 g) * 2 Filling Range: (0.02 kg-1 kg) * 2 Packing Speed: 5-10 Bags/Min Wrapping Paper Width: 21-44 cm Length of Bag Making: 5-27 cm Specification of Bag Making: Back Sealing
| CF-T3-100 | Electric Packet Machine Bag Side Sealing With 100g Triple Filling Machine For Powder/Particle | Weight: 100 kg Dimensions: 155 × 50 × 42 cm Filling Precision: (0.4 g) * 3 Filling Range: (10 g-100 g) * 3 Packing Speed: 10-20 Bags/Min Wrapping Paper Width: 5-20 cm Length of Bag Making: 3-16 cm Specification of Bag Making: Side Sealing
| BF-T3-100 | Electric Packet Machine Bag Back Sealing With 100g Triple Filling Machine For Powder/Particle | Weight: 100 kg Dimensions: 155 × 50 × 42 cm Filling Precision: (0.4 g) * 3 Filling Range: (10 g-100 g) * 3 Packing Speed: 10-20 Bags/Min Wrapping Paper Width: 5-20 cm Length of Bag Making: 3-16 cm Specification of Bag Making: Back Sealing
| QCF-100 | Pneumatic Packet Machine Bag Side Sealing With 100g Particle/Powder Filling Machine | Weight: 60 kg Dimensions: 145 × 50 × 42 cm Filling Precision: 0.4 g Filling Range: 10 g-100 g Packing Speed: 6-20 Bags/Min Wrapping Paper Width: 5-20 cm Length of Bag Making: 3-16 cm Specification of Bag Making: Side Sealing
| QBF-100 | Pneumatic Packet Machine Bag Back Sealing With 100g Particle/Powder Filling Machine | Weight: 60 kg Dimensions: 145 × 50 × 42 cm Filling Precision: 0.4 g Filling Range: 10 g-100 g Packing Speed: 6-20 Bags/Min Wrapping Paper Width: 5-20 cm Length of Bag Making: 3-16 cm Specification of Bag Making: Back Sealing
| QCF-200 | Pneumatic Packet Machine Bag Side Sealing With 200g Particle/Powder Filling Machine | Weight: 70 kg Dimensions: 155 × 50 × 42 cm Filling Precision: 0.5 g Filling Range: 10 g-200 g Packing Speed: 6-20 Bags/Min Wrapping Paper Width: 5-24 cm Length of Bag Making: 3-16 cm Specification of Bag Making: Side Sealing
| QBF-200 | Pneumatic Packet Machine Bag Back Sealing With 200g Particle/Powder Filling Machine | Weight: 70 kg Dimensions: 155 × 50 × 42 cm Filling Precision: 0.5 g Filling Range: 10 g-200 g Packing Speed: 6-20 Bags/Min Wrapping Paper Width: 5-24 cm Length of Bag Making: 3-16 cm Specification of Bag Making: Back Sealing
| QCF-500 | Pneumatic Packet Machine Bag Side Sealing With 500g Particle/Powder Filling Machine | Weight: 80 kg Dimensions: 165 × 50 × 42 cm Filling Precision: 2 g Filling Range: 15 g-500 g Packing Speed: 5-12 Bags/Min Wrapping Paper Width: 21-30 cm Length of Bag Making: 3-22 cm Specification of Bag Making: Side Sealing
| QBF-500 | Pneumatic Packet Machine Bag Back Sealing With 500g Particle/Powder Filling Machine | Weight: 80 kg Dimensions: 165 × 50 × 42 cm Filling Precision: 2 g Filling Range: 15 g-500 g Packing Speed: 5-12 Bags/Min Wrapping Paper Width: 21-30 cm Length of Bag Making: 3-22 cm Specification of Bag Making: Back Sealing
| QCF-1000 | Pneumatic Packet Machine Bag Side Sealing With 1kg Particle/Powder Filling Machine | Weight: 100 kg Dimensions: 190 × 100 × 66 cm Filling Precision: 3 g Filling Range: 0.02-1 kg Packing Speed: 5-10 Bags/Min Wrapping Paper Width: 21-44 cm Length of Bag Making: 5-27 cm Specification of Bag Making: Side Sealing
| QBF-1000 | Pneumatic Packet Machine Bag Back Sealing With 1kg Particle/Powder Filling Machine | Weight: 100 kg Dimensions: 190 × 100 × 66 cm Filling Precision: 3 g Filling Range: 0.02-1 kg Packing Speed: 5-10 Bags/Min Wrapping Paper Width: 21-44 cm Length of Bag Making: 5-27 cm Specification of Bag Making: Back Sealing
| QCF-3000 | Pneumatic Packet Machine Bag Side Sealing With 3kg Particle/Powder Filling Machine | Weight: 120 kg Dimensions: 215 × 100 × 66 cm Filling Precision: 4 g Filling Range: 0.03 kg-3 kg Packing Speed: 3-8 Bags/Min Wrapping Paper Width: 40-60 cm Length of Bag Making: 5-33 cm Specification of Bag Making: Side Sealing
| QBF-3000 | Pneumatic Packet Machine Bag Back Sealing With 3kg Particle/Powder Filling Machine | Weight: 120 kg Dimensions: 215 × 100 × 66 cm Filling Precision: 4 g Filling Range: 0.03 kg-3 kg Packing Speed: 3-8 Bags/Min Wrapping Paper Width: 40-60 cm Length of Bag Making: 5-33 cm Specification of Bag Making: Back Sealing
| QCF-5000 | Pneumatic Packet Machine Bag Side Sealing With 5kg Particle/Powder Filling Machine | Weight: 140 kg Dimensions: 240 × 100 × 86 cm Filling Precision: 5 g Filling Range: 0.05 kg-5 kg Packing Speed: 3-8 Bags/Min Wrapping Paper Width: 40-60 cm Length of Bag Making: 5-33 cm Specification of Bag Making: Side Sealing
| QBF-5000 | Pneumatic Packet Machine Bag Back Sealing With 5kg Particle/Powder Filling Machine | Weight: 140 kg Dimensions: 240 × 100 × 86 cm Filling Precision: 5 g Filling Range: 0.05 kg-5 kg Packing Speed: 3-8 Bags/Min Wrapping Paper Width: 40-60 cm Length of Bag Making: 5-33 cm Specification of Bag Making: Back Sealing
| QCF-T3-100 | Pneumatic Packet Machine Bag Side Sealing With 100g Triple Filling Machine For Powder/Particle | Weight: 100 kg Dimensions: 165 × 50 × 42 cm Filling Precision: (0.4 g) * 3 Filling Range: (10 g-100 g) * 3 Packing Speed: 10-25 Bags/Min Wrapping Paper Width: 5-20 cm Length of Bag Making: 3-16 cm Specification of Bag Making: Side Sealing
| QBF-T3-100 | Pneumatic Packet Machine Bag Back Sealing With 100g Triple Filling Machine For Powder/Particle | Weight: 100 kg Dimensions: 165 × 50 × 42 cm Filling Precision: (0.4 g) * 3 Filling Range: (10 g-100 g) * 3 Packing Speed: 10-25 Bags/Min Wrapping Paper Width: 5-20 cm Length of Bag Making: 3-16 cm Specification of Bag Making: Back Sealing
| QCF-T3-200 | Pneumatic Packet Machine Bag Side Sealing With 200g Triple Filling Machine For Powder/Particle | Weight: 110 kg Dimensions: 165 × 50 × 42 cm Filling Precision: (0.5 g) * 3 Filling Range: (10 g-200 g) * 3 Packing Speed: 10-25 Bags/Min Wrapping Paper Width: 5-20 cm Length of Bag Making: 3-16 cm Specification of Bag Making: Side Sealing
| QBF-T3-200 | Pneumatic Packet Machine Bag Back Sealing With 200g Triple Filling Machine For Powder/Particle | Weight: 110 kg Dimensions: 165 × 50 × 42 cm Filling Precision: (0.5 g) * 3 Filling Range: (10 g-200 g) * 3 Packing Speed: 10-25 Bags/Min Wrapping Paper Width: 5-20 cm Length of Bag Making: 3-16 cm Specification of Bag Making: Back Sealing
| QCF-T3-500 | Pneumatic Packet Machine Bag Side Sealing With 500g Triple Filling Machine For Powder/Particle | Weight: 130 kg Dimensions: 175 × 50 × 42 cm Filling Precision: (2 g) * 3 Filling Range: (15 g-500 g) * 3 Packing Speed: 5-12 Bags/Min Wrapping Paper Width: 21-30 cm Length of Bag Making: 3-22 cm Specification of Bag Making: Side Sealing
| QBF-T3-500 | Pneumatic Packet Machine Bag Back Sealing With 500g Triple Filling Machine For Powder/Particle | Weight: 130 kg Dimensions: 175 × 50 × 42 cm Filling Precision: (2 g) * 3 Filling Range: (15 g-500 g) * 3 Packing Speed: 5-12 Bags/Min Wrapping Paper Width: 21-30 cm Length of Bag Making: 3-22 cm Specification of Bag Making: Back Sealing
| QCF-T3-1000 | Pneumatic Packet Machine Bag Side Sealing With 1kg Triple Filling Machine For Powder/Particle | Weight: 150 kg Dimensions: 190 × 100 × 66 cm Filling Precision: (3 g) * 3 Filling Range: (0.02 kg-1 kg) * 3 Packing Speed: 5-12 Bags/Min Wrapping Paper Width: 21-44 cm Length of Bag Making: 5-27 cm Specification of Bag Making: Side Sealing
| QBF-T3-1000 | Pneumatic Packet Machine Bag Back Sealing With 1kg Triple Filling Machine For Powder/Particle | Weight: 150 kg Dimensions: 190 × 100 × 66 cm Filling Precision: (3 g) * 3 Filling Range: (0.02 kg-1 kg) * 3 Packing Speed: 5-12 Bags/Min Wrapping Paper Width: 21-44 cm Length of Bag Making: 5-27 cm Specification of Bag Making: Back Sealing
| CF-JSX-1 | Electric Packet Machine Bag Side Sealing With 2cm Laser Counting Filling Machine | Weight: 70 kg Dimensions: 145 × 50 × 42 cm Filling Range: 1-100 pcs Size of Particle: < 2cm Packing Speed: 6-12 Bags/Min Wrapping Paper Width: 5-20 cm Length of Bag Making: 3-16 cm Specification of Bag Making: Side Sealing
| BF-JSX-1 | Electric Packet Machine Bag Back Sealing With 2cm Laser Counting Filling Machine | Weight: 70 kg Dimensions: 145 × 50 × 42 cm Filling Range: 1-100 pcs Size of Particle: < 2cm Packing Speed: 6-12 Bags/Min Wrapping Paper Width: 5-20 cm Length of Bag Making: 3-16 cm Specification of Bag Making: Back Sealing
Undertake Customized Machines

## Film
Picture | SKU | Name | Specification
| BF-PE | PE - Transparent Composite Film | Width: customized Thickness: customized Material: PE Composite Transparent without printing 100kg minimum customized order 6.6 USD/KG (excluding tax and shipping)
| PBF-PE | PE - Printed Composite Film | Width: customized Thickness: customized Material: PE Composite 60 USD per printed color 100kg minimum order 7.9 USD/KG (excluding tax and shipping)
| MBF-PE | PE - Matte Composite Film | Width: customized Thickness: customized Material: bopp matte/vmpet/pe Transparent without printing 100kg minimum customized order 6.6 USD/KG (excluding tax and shipping)
| PMBF-PE | PE - Printed Matte Composite Film | Width: customized Thickness: customized Material: bopp matte/vmpet/pe 60 USD per printed color 100kg minimum order 7.9 USD/KG (excluding tax and shipping)
Undertake Customized Machines

## Conveyor
Picture | SKU | Name | Specification
| CB-12 | 1.2m PVC Conveyor | Lengh: 1.2m Width: 0.2m Lift Height: 65-75cm Height of Barriers on Belt: 1.5cm Speed can be control
| CB-16 | 1.6m PVC Conveyor | Lengh: 1.6m Width: 0.2m Lift Height: 75-90cm Height of Barriers on Belt: 1.5cm Speed can be control
| CB-20 | 2m PVC Conveyor | Lengh: 2m Width: 0.2m Lift Height: 100-138cm Height of Barriers on Belt: 1.5cm Speed can be control
Undertake Customized Machines